## Sheet1
Function | Description | Port / Pin | Alt func. code | Alt func. reg | Mode reg | PUPD reg | Output type reg | Output speed reg
I2C1 SDA | 8 to 1 Multiplexer I2C data | PB7 | 4 | 0100 (0x4) | Alt. func (0x2) | Pull up (0x2) | Open drain (0x3) | Very high (11)
I2C1 SCL | 8 to 1 Multiplexer I2C clock | PB6 | 4 | 0100 (0x4) | Alt. func (0x2) | Pull up (0x2) | Open drain (0x3) | Very high (11)
I2C2 SDA | 14-Segment display | PB11 | 4 | 0100 (0x4) | Alt. func (0x2) | Pull up (0x2) | Open drain (0x3) | Very high (11)
I2C2 SCL | 14-Segment Display | PB10 | 4 | 0100 (0x4) | Alt. func (0x2) | Pull up (0x2) | Open drain (0x3) | Very high (11)
TIM1 Ch. 1 | PWM output motor 1 | PA8 | 1 | 0100 (0x1) | Alt. func (0x2) | No PU/PD (0x0) | Push-pull (0x0) | Very high (11)
TIM2 Ch. 1 | PWM output motor 2 | PA5 | 1 | 0100 (0x1) | Alt. func (0x2) | No PU/PD (0x0) | Push-pull (0x0) | Very high (11)
I2C Muliplexer Port | Device | Address (without shift)
| I2C Multiplexer | 0x70
0 | Top left light sensor | 0x23
1 | Top right light sensor | 0x23
2 | Bottom left light sensor | 0x23
3 | Bottom right light sensor | 0x23
4 | Fuel guage | 0x0B