## Sheet1
Timing calculations (I2C) | Description | Equation | Value
f_sysclk | System clock |  | 80 MHz
Timing calculations (PWM 1/2) | Description | Equation | Value
f_sysclk | System clock frequency |  | 80 MHz
PRESC | Prescale factor |  | 79
f_clk_cnt | Counter clock frequency | f_presc = f_sysclk / (PRESC + 1) | 1 MHz
t_clk_cnt | Counter clock period | 1/f_clk_cnt | 1 us
T_pwm | PWM period | Specified by servo data sheet | 20 ms
t_pulse_min | Pulse length to obtain 0 degrees | Specified by servo data sheet | 0.5 ms = 500 us
t_pulse_max | Pulse length to obtain 180 degrees | Specified by servo data sheet | 2.5 ms = 2500 us
dir | Counting direction |  | 0 (up)
polarity | PWM output polarity |  | Low-true
ARR | Auto reload value to achieve period of T_pwm | ARR = (T_pwm / t_presc) - 1 | 19999
Min duty cycle | Duty cycle to obtain 0 degrees | duty_cycle_min = t_pulse_min / T_PWM | 1 / 40
Max duty cycle | Duty cycle to obtain 180 degrees | duty_cycle_max = t_pulse_max / T_PWM | 5 / 40
Min CCR value | CCR value to obtain 0 degrees | CCR_min = duty_cycle_min * (ARR + 1) | 500
Max CCR value | CCR value to obtain 180 degrees | CCR_max = duty_cycle_max * (ARR + 1) | 2500
CCR value for D degree rotation | CCR value to obtain D degrees | CCR = (D / 180.0) * (t_pulse_max - t_pulse_min) + t_pulse_min | 2500